## Calculation tool
FLAT CABLE |  |  |  |  | ROUND CABLE |  |  |  |  | Mounting type options
General application data |  |  |  |  | General application data
System |  |  | i | C30: max. 20kg / Trolley C40: max. 32kg / Trolley | System |  |  | i | C30: max. 20kg / Trolley C40: max. 32kg / Trolley | Support arm: Installation at I-beam with support arm.
Mounting type |  |  | i | Wall brackets are not available for C30 stainless !!! | Mounting type |  |  | i | Wall brackets are not available for C30 stainless !!!
Travelling length [m] |  |  |  |  | Travelling length [m]
Cable slag [m] | 0.75 |  | i | 0,75m recommended | Cable slag [m] | 0.75 |  | i | 0,75m recommended | Support brackets flex: Flexible installation at a ceiling construction
Cable dimensions |  |  |  |  | Cable dimensions
Range of flatcable trolleys |  |  | i | height x width of all flat cables together | Range of roundcable clamps |  |  | i | further round cable clamps can be assembled among each other
Total weight of all cables [kg/m] |  |  |  |  | Total weight of all cables [kg/m]
Smallest minimum bend radius of all cables |  |  |  |  | Smallest minimum bend radius of all cables
Support brackets wall: Direct installation at a wall construction
i Please check, if the bending radius and the maximum load for the cable trolley and the supporting elements is within the specified range. The system should be fixed every 2 meters. |  |  |  |  | i Please check, if the bending radius and the maximum load for the cable trolley and the supporting elements is within the specified range. The system should be fixed every 2 meters.
Calculated values |  |  |  |  | Calculated values
Total cable length [m] | 0 | i add installation surcharge (2-6m) |  |  | Total cable length [m] | 0 | i add installation surcharge (2-6m)
Number of cable trolleys [pcs] | 0 |  |  |  | Number of cable trolleys [pcs] | 0
Parking space [m] | 0.16 |  |  |  | Parking space [m] | 0.16 |  |  |  | Wall bracket: Insallation with wall bracket at a wall construction
Total rail lenght [m] | 0.16 |  |  |  | Total rail lenght [m] | 0.16
Order List | Part Number | Description | Amount | Hint | Order List | Part Number | Description | Amount | Hint
Cable trolley | #N/A | 0 | -1 |  | Cable trolley | #N/A | #N/A | -1
Towing trolley | #N/A | #N/A | 1 |  | Cable clamp round | #N/A | 0 | 1
End clamp | #N/A | #N/A | 1 |  | Towing trolley | #N/A | #N/A | 1
Towing arm | #N/A | #N/A | 1 | i Optional 600mm | End clamp | #N/A | #N/A | 1
Profile rail | #N/A | #N/A | 1 |  | Towing arm | #N/A | #N/A | 1 | i Optional 600mm
Rail connection element | #N/A | #N/A | 0 |  | Profile rail | #N/A | #N/A | 1
End stop | #N/A | #N/A | 1 |  | Rail connection element | #N/A | #N/A | 0
Support brackets flexible installation | not necessary |  | 1 |  | End stop | #N/A | #N/A | 1
Support brackets wall | not necessary |  | 1 |  | Support brackets flexible installation | not necessary |  | 1
Wall bracket | not necessary |  | 1 |  | Support brackets wall | not necessary |  | 1
Support arm | not necessary |  | 1 |  | Wall bracket | not necessary |  | 1
Girder clips | not necessary |  | 2 |  | Support arm | not necessary |  | 1
[5 empty] | Girder clips | not necessary |  | 2
Auxiliary field:
Support arm | flex
Support brackets flex | flex
Support brackets Wall
Wall bracket | flex
not necessary
C30 | C_30_flatcable | #N/A
C40 | C_40_flatcable
C30 stainless | C_30_stainless_flatcable
C30 | C_30_roundcable | #N/A
C40 | C_40_roundcable
C30 stainless | C_30_stainless_roundcable

## Dropdown NEW (hidden)
AuswahlfeldSystem | AuswahlfeldBefestigung
C30 | Support arm
C40 | Support brackets flex
C30 stainless | Support brackets wall
Wall bracket
C_30_flatcable
Cable trolley flat C30 15x54
Cable trolley flat C30 30x54
Cable trolley flat C30 22x54 b
C_40_flatcable
Cable trolley flat C40 22x52
Cable trolley flat C40 22x72
Cable trolley flat C40 22x97
Cable trolley flat C40 22x132
Cable trolley flat C40 35x72
Cable trolley flat C40 35x97
Cable trolley flat C40 35x132
C_30_stainless_flatcable
Cable trolley flat C30 15x54 stainless
Cable trolley flat C30 30x54 stainless
C_30_roundcable
Clamp round 10-16mm
Clamp round 17-25mm
Clamp round 26-36mm
C_40_roundcable
Clamp round 10-16mm
Clamp round 17-25mm
Clamp round 26-36mm
C_30_stainless_roundcable
Clamp round 10-16mm stainless
Clamp round 17-25mm stainless
Clamp round 26-36mm stainless

## Article (hidden)
Cable trolley flat C40
System | item number
C30 | 62200421 | Cable trolley flat C30 15x54 | 62200421 | C30 / C40 | 62200437 | Clamp round 10-16mm | 62200437 | C30 | 62200440 | C Profile rail 6m C30
C30 | 62200442 | Cable trolley flat C30 30x54 | 62200442 | C30 / C40 | 62200438 | Clamp round 17-25mm | 62200438 | C40 | 62200444 | C Profile rail 6m C40
C30 | 62200477 | Cable trolley flat C30 22x54 b | 62200477 | C30 / C40 | 62200439 | Clamp round 26-36mm | 62200439 | C30 stainless | 62200454 | C Profile rail 6m C30 stainless
C40 | 62200464 | Cable trolley flat C40 22x52 | 62200464
C40 | 62200479 | Cable trolley flat C40 22x72 | 62200479 | C30 stainless | 62200130 | Clamp round 10-16mm stainless | 62200130 | C30 | 62200424 | Track coupler C30
C40 | 62200419 | Cable trolley flat C40 22x97 | 62200419 | C30 stainless | 62200463 | Clamp round 17-25mm stainless | 62200463 | C40 | 62200445 | Track coupler C40
C40 | 62200480 | Cable trolley flat C40 22x132 | 62200480 | C30 stainless | 62200700 | Clamp round 26-36mm stainless | 62200700 | C30 stainless | 62200600 | Track coupler C30 stainless
C40 | 62200446 | Cable trolley flat C40 35x72 | 62200446
C40 | 62200457 | Cable trolley flat C40 35x97 | 62200457 | C30 | 62200434 | Cable trolley round C30 | 62200434 | C30 | 62200427 | Support brackets flex. C30
C40 | 62204505 | Cable trolley flat C40 35x132 | 62204505 | C40 | 62200478 | Cable trolley round C40 | 62200478 | C40 | 62200456 | Support brackets flex. C40
C30 stainless | 62200453 | Cable trolley flat C30 15x54 stainless | 62200453 | C30 stainless | 62200120 | Cable trolley round C30 stainless | 62200120 | C30 stainless | 62200610 | Support brackets flex. C30 stainless
C30 stainless | 62200462 | Cable trolley flat C30 30x54 stainless | 62200462
|  |  |  | C30 | 62200435 | Towing Trolley round C30 | 62200435 | C30 | 62200429 | Support brackets wall C30
C30 | 62200420 | Towing trolley flat C30 30x54 | 62200420 | C40 | 62200481 | Towing Trolley round C40 | 62200481 | C40 | 62200461 | Support brackets wall C40
C30 | 62200482 | Towing trolley flat C30 22x54 b | 62200482 | C30 stainless | 62200680 | Towing Trolley round C30 stainless | 62200680 | C30 stainless | 62200487 | Support brackets wall C30 stainless
C40 | 62200465 | Towing trolley flat C40 22x52 | 62200465
C40 | 62200488 | Towing trolley flat C40 22x72 | 62200488 | C30 | 62200436 | End clamp round | 62200436 | C30 | 62200425 | End stop C30
C40 | 62200418 | Towing trolley flat C40 22x97 | 62200418 | C40 | 62200436 | End clamp round | 62200436 | C40 | 62200449 | End stop C40
C40 | 62200489 | Towing trolley flat C40 22x132 | 62200489 | C30 stainless | 62200690 | End clamp round stainless | 62200690 | C30 stainless | 62200620 | End stop C30 stainless
C40 | 62200447 | Towing trolley flat C40 35x72 | 62200447
C40 | 62200458 | Towing trolley flat C40 35x97 | 62200458 |  |  |  |  | C30 | 62200432 | Support arm 800mm C30
C40 | 62200466 | Towing trolley flat C40 35x132 | 62200466 |  |  |  |  | C40 | 62200467 | Support arm 800mm C40
C30 stainless | 62200630 | Towing trolley flat C30 30x54 stainless | 62200630 |  |  |  |  | C30 stainless | 62200660 | Support arm 800mm C30 stainless
C30 | 62200422 | End clamp flat C30 30x54 | 62200422 |  |  |  |  | C30 | 62200460 | Wall bracket
C30 | 62200483 | End clamp flat C30 22x54 b | 62200483 |  |  |  |  | C40 | 62200460 | Wall bracket
C40 | 62200484 | End clamp flat C40 22x52 | 62200484 |  |  |  |  | C30 stainless | not available
C40 | 62200485 | End clamp flat C40 22x72 | 62200485
C40 | 62200417 | End clamp flat C40 22x97 | 62200417 |  |  |  |  | C30 | 62200430 | Towing arm 400mm
C40 | 62200486 | End clamp flat C40 22x132 | 62200486 |  |  |  |  | C40 | 62200430 | Towing arm 400mm
C40 | 62200448 | End clamp flat C40 35x72 | 62200448 |  |  |  |  | C30 stainless | 62200650 | Towing arm 400mm stainless
C40 | 62200459 | End clamp flat C40 35x97 | 62200459
C40 | 62204504 | End clamp flat C40 35x132 | 62204504 |  |  |  |  | C30 | 62200433 | Girder clips
C30 stainless | 62200640 | End clamp flat C30 30x54 stainless | 62200640 |  |  |  |  | C40 | 62200433 | Girder clips
[8 empty] | C30 stainless | 62200670 | Girder clips stainless
[9 empty] | 62200431 | Towing arm 630mm
Cable trolley | Towing trolley | End clamp
Cable trolley flat C30 15x54 | Towing trolley flat C30 30x54 | End clamp flat C30 30x54
Cable trolley flat C30 30x54 | Towing trolley flat C30 30x54 | End clamp flat C30 30x54
Cable trolley flat C30 22x54 b | Towing trolley flat C30 22x54 b | End clamp flat C30 22x54 b
Cable trolley flat C40 22x52 | Towing trolley flat C40 22x52 | End clamp flat C40 22x52
Cable trolley flat C40 22x72 | Towing trolley flat C40 22x72 | End clamp flat C40 22x72
Cable trolley flat C40 22x97 | Towing trolley flat C40 22x97 | End clamp flat C40 22x97
Cable trolley flat C40 22x132 | Towing trolley flat C40 22x132 | End clamp flat C40 22x132
Cable trolley flat C40 35x72 | Towing trolley flat C40 35x72 | End clamp flat C40 35x72
Cable trolley flat C40 35x97 | Towing trolley flat C40 35x97 | End clamp flat C40 35x97
Cable trolley flat C40 35x132 | Towing trolley flat C40 35x132 | End clamp flat C40 35x132
Cable trolley flat C30 15x54 stainless | Towing trolley flat C30 30x54 stainless | End clamp flat C30 30x54 stainless
Cable trolley flat C30 30x54 stainless | Towing trolley flat C30 30x54 stainless | End clamp flat C30 30x54 stainless
Cable trolley round C30 | Towing trolley round C30 | End clamp round
Cable trolley round C40 | Towing trolley round C40 | End clamp round
Cable trolley round C30 stainless | Towing trolley round C30 stainless | End clamp round stainless

## Englische Beschreibungen (hidden)
62200120 | Cable trolley round C30 stainless
62200130 | Clamp round 10-16mm stainless
62200417 | End clamp flat C40 22x97
62200418 | Towing trolley flat C40 22x97
62200419 | Cable trolley flat C40 22x97
62200420 | Towing trolley flat C30 30x54
62200421 | Cable trolley flat C30 15x54
62200422 | End clamp flat C30 30x54
62200424 | Track coupler C30
62200425 | End stop C30
62200427 | Support brackets flex. C30
62200429 | Support brackets wall C30
62200430 | Towing arm 400mm
62200431 | Towing arm 630mm
62200432 | Support arm 800mm C30
62200433 | Girder clips
62200434 | Cable trolley round C30
62200435 | Towing trolley round C30
62200436 | End clamp round
62200437 | Clamp round 10-16mm
62200438 | Clamp round 17-25mm
62200439 | Clamp round 26-36mm
62200440 | C Profile rail 6m C30
62200442 | Cable trolley flat C30 30x54
62200444 | C Profile rail 6m C40
62200445 | Track coupler C40
62200446 | Cable trolley flat C40 35x72
62200447 | Towing trolley flat C40 35x72
62200448 | End clamp flat C40 35x72
62200449 | End stop C40
62200453 | Cable trolley flat C30 15x54 stainless
62200454 | C Profile rail 6m C30 stainless
62200456 | Support brackets flex. C40
62200457 | Cable trolley flat C40 35x97
62200458 | Towing trolley flat C40 35x97
62200459 | End clamp flat C40 35x97
62200460 | Wall bracket
62200461 | Support brackets wall C40
62200462 | Cable trolley flat C30 30x54 stainless
62200463 | Clamp round 17-25mm stainless
62200464 | Cable trolley flat C40 22x52
62200465 | Towing trolley flat C40 22x52
62200466 | Towing trolley flat C40 35x132
62200467 | Support arm 800mm C40
62200477 | Cable trolley flat C30 22x54 b
62200478 | Cable trolley round C40
62200479 | Cable trolley flat C40 22x72
62200480 | Cable trolley flat C40 22x132
62200481 | Towing trolley round C40
62200482 | Towing trolley flat C30 22x54 b
62200483 | End clamp flat C30 22x54 b
62200484 | End clamp flat C40 22x52
62200485 | End clamp flat C40 22x72
62200486 | End clamp flat C40 22x132
62200487 | Support brackets wall C30 stainless
62200488 | Towing trolley flat C40 22x72
62200489 | Towing trolley flat C40 22x132
62200600 | Track coupler C30 stainless
62200610 | Support brackets flex. C30 stainless
62200620 | End stop C30 stainless
62200630 | Towing trolley flat C30 30x54 stainless
62200640 | End clamp flat C30 30x54 stainless
62200650 | Towing arm 400mm stainless
62200660 | Support arm 800mm C30 stainless
62200670 | Girder clips stainless
62200680 | Towing trolley round C30 stainless
62200690 | End clamp round stainless
62200700 | Clamp round 26-36mm stainless
62204504 | End clamp flat C40 35x132
62204505 | Cable trolley flat C40 35x132